## Sheet1
Количество/Count	Обозначение/RefDes	Тип/Type	Корпус/Package	Номинал/Value	Комменатрии/Comments

1	U1	EPM3128A_QFP100	QFP 100
1	D1	Cypress SL811HS	QFP 48
1	D2	Wiznet W5300	QFP 100
1	D3	74HCT125	SOIC 14
1	D4	74LVC1G08DBV	SOT23-5		Допустимо 74HC1G08
1	DA1	NCP1117DT	DPAK, SOT223	3.3V	LM1117-3.3
23	C3	Ceramic capacitor	0805, 1206	0.1uF	X7R
	C4	Ceramic capacitor	0805, 1206	0.1uF	X7R
	C5	Ceramic capacitor	0805, 1206	0.1uF	X7R
	C7	Ceramic capacitor	0805, 1206	0.1uF	X7R
	C9	Ceramic capacitor	0805, 1206	0.1uF	X7R
	C11	Ceramic capacitor	0805, 1206	0.1uF	X7R
	C14	Ceramic capacitor	0805, 1206	0.1uF	X7R
	C15	Ceramic capacitor	0805, 1206	0.1uF	X7R
	C16	Ceramic capacitor	0805, 1206	0.1uF	X7R
	C17	Ceramic capacitor	0805, 1206	0.1uF	X7R
	C18	Ceramic capacitor	0805, 1206	0.1uF	X7R
	C19	Ceramic capacitor	0805, 1206	0.1uF	X7R
	C22	Ceramic capacitor	0805, 1206	0.1uF	X7R
	C25	Ceramic capacitor	0805, 1206	0.1uF	X7R
	C26	Ceramic capacitor	0805, 1206	0.1uF	X7R
	C27	Ceramic capacitor	0805, 1206	0.1uF	X7R
	C28	Ceramic capacitor	0805, 1206	0.1uF	X7R
	C29	Ceramic capacitor	0805, 1206	0.1uF	X7R
	C30	Ceramic capacitor	0805, 1206	0.1uF	X7R
	C31	Ceramic capacitor	0805, 1206	0.1uF	X7R
	C32	Ceramic capacitor	0805, 1206	0.1uF	X7R
	C33	Ceramic capacitor	0805, 1206	0.1uF	X7R
	C34	Ceramic capacitor	0805, 1206	0.1uF	X7R
2	C20	Ceramic capacitor	0805, 1206	13pF	NPO
	C21	Ceramic capacitor	0805, 1206	13pF	NPO
6	C8	Tantalum capacitor	1206 (A)	10uF	16v
	C10	Tantalum capacitor	1206 (A)	10uF	16v
	C12	Tantalum capacitor	1206 (A)	10uF	16v
	C13	Tantalum capacitor	1206 (A)	10uF	16v
	C23	Tantalum capacitor	1206 (A)	10uF	16v
	C24	Tantalum capacitor	1206 (A)	10uF	16v
1	C6	Tantalum capacitor	1206 (A)	10uF	16v
1	L1	Power inductor	CDR64B	10uH
2	L2	chip inductor	0805, 1206	1uH
	L3	chip inductor	0805, 1206	1uH
2	R18	Resistor	0805, 1206	0 Ohm	Install only one of two
	R19	Resistor	0805, 1206	0 Ohm	Install only one of two
3	R6	Resistor	0805, 1206	1M
	R27	Resistor	0805, 1206	1M
	R30	Resistor	0805, 1206	1M
2	R24	Resistor	0805, 1206	1.5K
	R31	Resistor	0805, 1206	1.5K
1	R7	Resistor	0805, 1206	12K
6	R4	Resistor	0805, 1206	15K
	R5	Resistor	0805, 1206	15K
	R15	Resistor	0805, 1206	15K
	R16	Resistor	0805, 1206	15K
	R17	Resistor	0805, 1206	15K
	R25	Resistor	0805, 1206	15K
7	R2	Resistor	0805, 1206	33
	R3	Resistor	0805, 1206	33
	R32	Resistor	0805, 1206	33
	R33	Resistor	0805, 1206	33
	R34	Resistor	0805, 1206	33
	R35	Resistor	0805, 1206	33
	R36	Resistor	0805, 1206	33
4	R11	Resistor	0805, 1206	49.9
	R12	Resistor	0805, 1206	49.9
	R13	Resistor	0805, 1206	49.9
	R14	Resistor	0805, 1206	49.9
5	R8	Resistor	0805, 1206	330
	R9	Resistor	0805, 1206	330
	R10	Resistor	0805, 1206	330
	R22	Resistor	0805, 1206	330
	R23	Resistor	0805, 1206	330
1	XS1	EDGE30ZX	EDGE30
1	F1	FUSE	SMD1210
1	X1	male connector	IDC10M		ALTERA JTAG
1	RJ1	J0011D21B	J00XX-B
1	J1	JUMPER	2pin 100mil		OP0
1	J2	JUMPER	2pin 100mil		OP1
1	J3	JUMPER	2pin 100mil		OP2
1	VD5	LED	LED100	USB DEVICE	Light Emitting Diode
1	VD4	LED	LED100	USB HOST	Light Emitting Diode
1	X3	MINI-USB	MINI-USB
1	QZ2	OSC5X3_2	OSC5X3_2	48 MHz 5x3mm
1	QZ1	OSC7X5	OSC7X5	48 MHz 7x5mm
1	Q2	QUARTZ	CRYSTAL	25 MHz	Crystal
1	X2	USB1-PIN	PLS-5
1	USB1	USBA-1J	USBA-1J
1	XS2	ZXBUS-PIN	IDC30-LINE